## Sheet1
For Each LightBar |  |  |  |  | For Each LightBar
Component | Package | Value | Unit Cost | Manuf | Manuf Part No | Distrib | Distrib Part No | Ref Name | Qty
1N4148 Logic Diode | USER |  | 0.06 | Parts Express | 1N4148 | Parts Express | 1N4148 | D2 | 1
2-pin to 9V Adapter | DIL | Battery | 1.19 | Philmore | 48-9000 | intertex Electronics | PH-48-9000 | J1 | 1
4-pin header | USER | LEDs |  | TE Connectivity | 640456-4 | Mouser Electronics | 571-6404564 | J3 | 1
6-pin header | USER | ISP | 0.6 | Gravitech | 6fx1L-254mm | Mouser Electronics | 992-6FX1L-254MM | J5 | 1
atmega48-10p | DIL | ATMega | 1.87 | Microchip | ATMEGA48V-10PU | Microchip Direct | ATMEGA48V-10PU | U3 | 1
BoardPadSmall | USER |  |  | Rx |  |  |  | J2 | 1
| USER |  |  | Tx |  |  |  | J4 | 1
CAP5mm (Cermaic Capacitor) | USER | 1uf | 0.28 | TDK | FA28C0G2A101JNU00 | Mouser Electronics | 810-FA28C0G2A10100 | C3 C5 | 2
disccap | USER | .1uf | 0.3 | KEMET | C320C104M5U5TA | Digi-Key | 399-4266-ND | C1 C2 C4 C19 | 4
FET NChan - TN0604 | USER | BLU | 0.98 | Microchip | TN0604N3-G | Microchip Direct | TN0604N3-G | Q1 | 1
| USER | GRN | [5 empty] | Q2 | 1
| USER | RED | [5 empty] | Q3 | 1
LED-T1 (Through Hole Red Diffuse) | USER |  | 0.37 | Broadcom Limited | HLMP-1301 | Mouser Electronics | 630-HLMP-1301 | D1 | 1
LM78L05 | USER | 5v | 0.67 | Texas Instruments | LM78L05ACZ/NOPB | Mouser Electronics | 926-LM78L05ACZ/NOPB | U2 | 1
MCP1700 3.3V 250mA | DSC | 3.3v | 0.45 | Microchip | MCP1700-3302E/TO | Mouser Electronics | 579-MCP1700-3302E/TO | U4 | 1
MRF24J40MA | DIL |  | 9.12 | Microchip | MRF24J40MA-I/RM | Microchip Direct | MRF24J40MA-I/RM | U1 | 1
R0.25W (Carbon Film Resistor) | R035 | 390K | 0.05 | Multicomp | MCF 0.25W 390K | Newark | 38K0372 | R1 | 1
R0.125W (Carbon Film Resistor) | R035 | 10K | 0.1 | RadioShack | 2710006 | RadioShack | 2710006 | R3 R4 R5 R8 | 4
R1W (Metal Film Resistors) | USER | 15 ohms | 0.7 | Vishay | CPF115R000FKB14 | Mouser Electronics | 71-CPF1-15R0FT1 | R2 R7 | 2
R1W (Metal Film Resistors) | USER | 22 ohms | 0.36 | Vishay | MBE04140C2209FC100 | Mouser Electronics | 594-MBE04140C2209FC1 | R6 | 1
Rotary Dip (Coded Rotary Switch) | DIL | 7.4mm | 2.17 | CTS | 220AMC04R | Mouser Electronics | 774-220AMC04R | SW2 | 1
Switch - mini slide PCB | USER |  | 0.58 | E-Switch | EG1201A | Mouser Electronics | 612-EG1201A | SW1 | 1
XTAL/Resonator (Ceramic) | DSC | 16MHz | 0.95 | adafruit | 1873 | adafruit | 1873 | XTAL1 | 1
9V Li Ion Battery |  | 600 mAh | 6.99 | EBL | LN-8161 | newegg | 9SIABFB5250166 |  | 2
1 in. x 2 in. x 8 ft. Furring Strip Board |  |  | 1.05 | Home Depo | 100009348 | Home Depo | 100009348 |  | 1
Total |  |  | 28.84 | [5 empty] | 34
For Xbee Shield Communicating With All LightBars |  |  |  |  | For Xbee Shield Communicating With All LightBars
Component | Package | Value | Unit Cost | Manuf | Manuf Part No | Distrib | Distrib Part No | Ref Name | Qty
Atmega 328P Chip |  |  | 0 | Microchip | ATMEGA328P-AU | Microchip Direct | ATMEGA328P-AU |  | 1
Xbee Shield |  | 2.4Ghz | 0 | SparkFun | WRL-12847 | Mouser Electronics | 474-WRL-12847 |  | 1
Xbee Transmitter Chip |  | 250k bps | 0 | Digi International | XB24-API-001 | Mouser Electronics | 888-XB24-API-001 |  | 1
Total |  |  | 0 | [5 empty] | 2